## General
# Identifier | # Unique identifier / Description | # Unit / Type | # Required | # Comment | # LL-12-01run3_3_2__Flow | # LP2__12-01run3__t19-t20__Flow | #LP4__12-01run3__t48-t49__Flow | #LP7__13-06run4__t14-t15__Flow | LL-12-01run2-1__flow | #LP1__13-06run4__t49-t50 | #LP3__12-01run3__t44-t45 | #LP7__13-06run4__t14-t15
# Process (choose multiple but at least one)
stability_analysis |  | boolean | y | default = True | True | True | True | True | True | True | True | True
pressureDropIterationMode |  | boolean | y |  | False | False | False | False | False | False | False | False
tempVariationMode | Varies the injection temperature of fuel an oxidizer | boolean | y |  | False | False | False | False | False | False | False | False
geometryVariationMode | Varies the geometry of the injector | boolean | y |  | False | False | False | False | False | False | False | False
# Overwrite old results on default
overwrite | Overwrites old results without asking | boolean | y | True will delete old results without asking; False will ask before deleting | True | True | True | True | True | True | True | True
# Data evaluation
showStablePoints | Creates additional bode diagramms for all stable points | boolean | y | default = True | True | True | True | True | True | True | True | True
# Criterion to determine unstable frequencies (only choose one)
open_loop_stability | OLSC (Open Loop Stability Criterion) | boolean | y | default = True | True | True | True | True | False | True | True | True
ruemmler_criterion |  | boolean | y | default = False | False | False | False | False | True | False | False | False
fullTransferFunction |  | boolean |  | Only used if ruemmler_criterion i selected; default = False | False | False | False | False | False | False | False | False
# General settings
freq_range | Frequency Range | Hz / […] | y |  | [0 1000] | [0 1000] | [0 1000] | [0 1000] | [0 1000] | [0 1000] | [0 1000] | [0 1000]
df | Frequency Step | Hz | y |  | 0.1 | 0.1 | 0.1 | 0.1 | 0.1 | 0.1 | 0.1 | 0.1
tau_s | Sensitive time lag | ms / […] | y |  | [0.08 0.08] | [0.08 0.08] | [0.08 0.08] | [0.08 0.08] | [0.08 0.08] | [0.08 0.08] | [0.08 0.08] | [0.08 0.08]
dtau_s | Sensitive time lag step | ms | y |  | 0.1 | 0.1 | 0.1 | 0.1 | 0.1 | 0.1 | 0.1 | 0.1
tau_Ox | Time Lag Range Oxidizer | ms / […] | y |  | [2.0 3.5] | [3.0 10.0] | [3.0 9.0] | [3.0 9.0] | [3.0 10.0] | [2.0 8.0] | [1.0 9.0] | [2.0 8.0]
dtau_Ox | Time Lage Step Oxydizer | ms | y |  | 0.1 | 0.1 | 0.1 | 0.1 | 0.2 | 0.1 | 0.1 | 0.1
tau_Fu | Time Lag Range Fuel | ms / […] | y |  | [0.1 0.1] | [0.1 0.1] | [0.1 0.1] | [0.1 0.1] | [0.1 1.5] | [0.1 0.5] | [0.1 0.1] | [0.1 0.1]
dtau_Fu | Time Lag Step Oxidizer | ms | y |  | 0.1 | 0.1 | 0.1 | 0.1 | 0.2 | 0.1 | 0.1 | 0.1
N | Interaction Index | - / […] | y |  | [1.2 1.2] | [1.2 1.2] | [1.2 1.2] | [1.2 1.2] | [1.2 1.2] | [1.2 1.2] | [1.2 1.2] | [1.2 1.2]
dN | Interaction Index Step | - | y |  | 0.1 | 0.1 | 0.1 | 0.1 | 0.1 | 0.1 | 0.1 | 0.1
# Chamber geometry
d_cc | Chamber diameter | mm | y |  | 80 | 80 | 80 | 80 | 80 | 80 | 80 | 80
l_cc | Chamber length | mm | y |  | 274.3 | 274.3 | 274.3 | 274.3 | 274.3 | 274.3 | 274.3 | 274.3
epsilon_c | Contraction ratio | - | y |  | 2.56 | 2.56 | 2.56 | 2.56 | 2.56 | 2.56 | 2.56 | 2.56
# Injector geometry
injector_configuration | Injector Geometry Config File | - | y |  | BKD_12_01 | BKD_12_01 | BKD_12_01 | BKD_13_06 | BKD_12_01 | BKD_13_06 | BKD_12_01 | BKD_13_06
casMode | Reduced the injector head to a single injector | boolean | y | default = False | False | False | False | False | False | False | False | False
# Load point definition
fuel | Fuel type | - | y | H2 or CH4 | H2 | H2 | H2 | H2 | H2 | H2 | H2 | H2
p_cc | Combustion chamber pressure | bar | y |  | 59.8599 | 80.32 | 57.02 | 68.92 | 47.949 | 49.66 | 70.3 | 68.92
rof_cc | ROF at primary Injection | - | y |  | 5 | 4.99 | 1.99 | 2.99 | 2 | 4.97 | 6.02 | 2.99
mDot_O2 | LOX massflow | kg/s | y |  | 3.979 | 5.4306 | 3.114 | 4.21 | 2.6145 | 3.4288 | 5.0507 | 4.21
mDot_F | Fuel massflow | kg/s | y |  | 0.82018 | 1.0894 | 1.606 | 1.41 | 1.3328 | 0.6895 | 0.8385 | 1.41
mDot_SF | Secondary Fuel massflow | kg/s
fluid_wc | Window Cooling Fluid | - |  | H2 or CH4
mDot_WC | Window Cooling Massflow | kg/s
p_io | LOX dome pressure | bar |  | First manifold in config | 67.2275 | 92.35 | 63.033 | 77.5 | 52.5421 | 54.31 | 80.71 | 77.5
p_if | Fuel dome pressure | bar |  | first manifold in config | 78.1633 | 107.62 | 123.99 | 89.3 | 103.6293 | 56.94 | 88.82 | 89.3
p_sf | Pressure secondary fuel | bar
p_wc | Window Cooling dome pressure | bar |  | First manifold in config
T_io | LOX injection temperature | K | y |  | 112.6623 | 112.53 | 112.29 | 116.67 | 112.7279 | 110.3 | 111.99 | 116.67
T_if | Fuel injection temperature | K | y |  | 94.9125 | 93.51 | 90.09 | 52.84 | 94.777 | 49.02 | 92.6 | 52.84
T_sf | Temperature secondary fuel | K
T_wc | Window Cooling injection Temperature | K
eta_cc | Combustion efficiency | - | y |  | 0.95 | 0.99 | 0.99 | 0.98 | 0.93 | 0.98 | 0.99 | 0.98
#
#
# Flow calculation
use_flow_solver | Determines if the flow solver should be used | - |  |  | True | True | True | True | True | True | True | True
use_feed_system | Determines if the feed system should be added to the injection system | boolean |  |  | True | True | True | True | True | True | True | True
p_feed_o1 | Oxygen pressure in feed system manifold | bar |  |  | 79.8 | 113.9 | 70.9 | 90.7 | 58.2 | 65 | 99.5 | 90.7
T_feed_o1 | Oxygen temperature in feed system manifold | K |  |  | 115.4 | 113 | 114.6 | 115.9 | 115.9 | 112.2 | 113.86 | 115.9
p_feed_o2 | Oxygen pressure in feed system line connection | bar |  | Newly added in v.3 | 79.3 | 113.1 | 70.7 | 89.7 | 57.9 | 62.4 | 98.8 | 89.7
T_feed_o2 | Oxygen temperature in feed system line connection | K |  | Newly added in v.3 | 113.3 | 112.2 | 113.7 | 115.9 | 114.1 | 110 | 112.2 | 115.9
p_feed_f1 | Fuel pressure in feed system manifold | bar |  |  | 94.7 | 126 | 157.6 | 103.9 | 134 | 61.4 | 101.8 | 110.9
T_feed_f1 | Fuel temperature in feed system manifold | K |  |  | 96.4 | 94.2 | 91.5 | 48.4 | 96.8 | 48.5 | 93.5 | 48.4
p_feed_f2 | Fuel pressure in feed system line connection | bar |  | Newly added in v.3 | 93 | 124.1 | 154.8 | 97.1 | 131.6 | 58.7 | 100.4 | 104.1
T_feed_f2 | Fuel temperature in feed system line connection | K |  | Newly added in v.3 | 96.7 | 94.6 | 91.8 | 48.4 | 97.1 | 49.5 | 93.8 | 48.4
#
#
# Frequency comparison with test results
mainFreq | Main unstable frequency found in tests | Hz |  |  |  |  | 524.9 | 928 | 370 | 100 | 48 | 928
freq_tests | All unstable frequencies found in tests (including the main one) | Hz / […] |  |  |  |  | [524.9 275 378] | [134 195 390 800 928] | [160 370 512] | [100 225 970] | [48] | [134 195 390 800 928]
hitAccuracy |  | Hz |  | Hit, if a simulated frequency is within +- hiAccuracy of a test frequency |  |  | 10 | 10 | 10 | 10 | 10 | 10
# Temperature variation mode (tv) - only required if tempVariationMode is True
tv_range_factor_low | Lower boundary factor for the variation | -
tv_range_factor_high | Upper boundary factor for the variation | -
tv_steps | Amount of steps between the lower and upper boundary
# Injector geometry variation mode (igv) -only require if geometryVariationMode is True
igv_range_factor_low | Lower boundary factor for the variation | - |  | prev. = 0.75
igv_range_factor_high | Upper boundary factor for the variation | - |  | prev. = 2
igv_steps | Amount of steps between the lower and upper boundary | - |  | prev. = 10
igv_vary_line_length | Varies the line length of the injector | boolean
igv_vary_line_diameter | Varies the line diameter of the injector | boolean
igv_vary_manifold | Varies the manifold volume of the injector | boolean
#
#
#

## BKD_12_01
# Identifier | # Symbol | # Unit
LOX - Feed System
type | - | - | Manifold | Line | Line
outer diameter | Da | mm |  | 30 | 16
inner diameter | Di | mm |  | 0 | 0
hydraulic diameter | Dh | mm |  | 30 | 16
cross section area | A | mm^2 |  | 706.8583 | 201.0619
length | L | mm |  | 3550 | 1950
volume | V | mm^3 | 100
surface roughness | k | mm |  | 0.0015 | 0.0015
inlet loss coefficient | zeta | - |  | 0.5 | 0.5
number of elements | - | - | 1 | 1 | 1
LOX - Injector
type | - | - | Line | Line | Line
outer diameter | Da | mm | 60 | 2 | 3.6
inner diameter | Di | mm | 0 | 0 | 0
hydraulic diameter | Dh | mm | 60 | 2 | 3.6
cross section area | A | mm^2 | 2827.4334 | 3.1416 | 10.1788
length | L | mm | 15.102 | 3.1 | 70
volume | V | mm^3 | 42700
surface roughness | k | mm | 0.0015 | 0.0015 | 0.0015
inlet loss coefficient | zeta | - | 1 | 1.8 | 3
number of elements | - | - | 1 | 42 | 42
FUEL - Feed System
type | - | - | Manifold | Line | Line
outer diameter | Da | mm |  | 30 | 16
inner diameter | Di | mm |  | 0 | 0
hydraulic diameter | Dh | mm |  | 30 | 16
cross section area | A | mm^2 |  | 706.8583 | 201.0619
length | L | mm |  | 1775 | 650
volume | V | mm^3 | 100
surface roughness | k | mm |  | 0.0015 | 0.0015
inlet loss coefficient | zeta | - |  | 0.5 | 0.5
number of elements | - | - | 1 | 1 | 1
FUEL - Injector
type | - | - | Line | Line | Line | Line
outer diameter | Da | mm | 80 | 7 | 6 | 4.57
inner diameter | Di | mm | 0 | 4 | 4 | 4
hydraulic diameter | Dh | mm | 80 | 3 | 2 | 0.57
cross section area | A | mm^2 | 5026.5482 | 25.9181 | 15.708 | 3.8366
length | L | mm | 18.8523 | 20 | 8 | 9.5
volume | V | mm^3 | 94762
surface roughness | k | mm | 0.0015 | 0.015 | 0.01 | 0.00015
inlet loss coefficient | zeta | - | 1 | 1 | 1 | 1.3
number of elements | - | - | 1 | 42 | 42 | 42
SECONDARY_FUEL - Injector
type | - | -
outer diameter | Da | mm
inner diameter | Di | mm
hydraulic diameter | Dh | mm
cross section area | A | mm^2
length | L | mm
volume | V | mm^3
surface roughness | k | mm
inlet loss coefficient | zeta | -
number of elements | - | -
WINDOW_COOLING - Injector
type | - | -
outer diameter | Da | mm
inner diameter | Di | mm
hydraulic diameter | Dh | mm
cross section area | A | mm^2
length | L | mm
volume | V | mm^3
surface roughness | k | mm
inlet loss coefficient | zeta | -
number of elements | - | -